## Schematic Diagram
K&M wall- and ceiling mount and stand adapter 24471 / 24481 / 24496 / 19780 / 19610 with adapter plates AP1 - AP6 - Schematic diagram - recommended - alternative K&M Wand- u. Deckenhalterungen und Stativadapter 24471 / 24481 / 24496 / 19780 / 19610 mit den Adapterplatten AP1 - AP6 - Kompatibilitätsübersicht - Empfohlen - Alternativ
Model: Modell: | Wall mount Wandhalterung 24471 | Wall mount Wandhalterung 24481 | Ceiling Mount Deckenhalterung 24496 | Stand Adapter Stativadapter 19780 | Stand Adapter Stativadapter 19610 | Wall or ceiling mount in combination with: Wand- oder Deckenhalterung in Kombination mit:
[6 empty] | 24352 AP1 | 24354 AP2 | 24356 AP3 | 24357 AP4 | 24358 AP5 | 24359 AP6
BOSE F1 Model 812 | [5 empty] | vertical (70x127mm-M8)
BOSE RMU 105 |  |  | vertical (75mm-M8) |  | vertical (75mm-M8)
BOSE RMU 108 | [5 empty] | vertical (70x127mm-M8) | horizontal (127x70mm-M8)
BOSE RMU 206 | [5 empty] | vertical (70x127mm-M8) | horizontal (127x70mm-M8)
BOSE RMU 208 | [5 empty] | vertikal (70x127mm-M8) | horizontal (127x70mm-M8)
Focal Alpha 50 EVO | horizontal (70mm-M6) |  | horizontal (70mm-M6) | horizontal (70mm-M6) | horizontal (70mm-M6) | [5 empty] | vertical (70mm-M6)
Focal Alpha 65 EVO | horizontal (70mm-M6) |  | horizontal (70mm-M6) | horizontal (70mm-M6) | horizontal (70mm-M6) | [5 empty] | vertical (70mm-M6)
Focal CMS 40 | horizontal (70mm-M6) |  | horizontal (70mm-M6) | horizontal (70mm-M6) | horizontal (70mm-M6) | vertical (70mm-M6) |  |  |  |  | vertical (70mm-M6)
Focal CMS 50 | horizontal (70mm-M6) |  | horizontal (70mm-M6) | horizontal (70mm-M6) | horizontal (70mm-M6) | vertical (70mm-M6) |  |  |  |  | vertical (70mm-M6)
Focal CMS 65 | vertikal (70mm-M6) |  | vertikal (70mm-M6) | vertikal (70mm-M6) | vertikal (70mm-M6) |  |  | horizontal (50,8x107,9mm-M6) | vertical (107,9x50,8mm-M6)
Focal Shape 40 | vertical (with Focal SHAPE 40 wall mount!) |  | vertical (with Focal SHAPE 40 wall mount!) | vertical (with Focal SHAPE 40 wall mount!) | vertical (with Focal SHAPE 40 wall mount!)
Focal Shape 50 | horizontal (70mm-M6) |  | horizontal (70mm-M6) | horizontal (70mm-M6) | horizontal (70mm-M6) | [5 empty] | vertical (70mm-M6)
Focal Shape 65 | horizontal (70mm-M6) |  | horizontal (70mm-M6) | horizontal (70mm-M6) | horizontal (70mm-M6) | [5 empty] | vertical (70mm-M6)
Focal Shape TWIN | horizontal (70mm-M6) |  | horizontal (70mm-M6) | horizontal (70mm-M6) | horizontal (70mm-M6) | [5 empty] | vertical (70mm-M6)
Genelec 6010 Genelec 4010 G One |  |  | horizontal (76,2mm-M6) |  | horizontal (76,2mm-M6) | [5 empty] | vertical (76,2mm-M6)
Genelec 8010 |  |  | horizontal (76,2mm-M6) |  | horizontal (76,2mm-M6) | [5 empty] | vertical (76,2mm-M6)
Genelec 8x20 Genelec 4020 G Two |  |  | horizontal (76,2mm-M6) |  | horizontal (76,2mm-M6) | [5 empty] | vertical (76,2mm-M6)
Genelec 8x3x Genelec 4030 G Three |  |  | horizontal (76,2mm-M6) |  | horizontal (76,2mm-M6) | [5 empty] | vertical (76,2mm-M6)
Genelec 8x40 Genelec 4040 G Four | vertical (70mm-M6) | vertical (70mm-M6) | vertical (70mm-M6) | vertical (70mm-M6) | vertical (70mm-M6) |  |  | horizontal (50,8x107,9mm-M6) | vertical (107,9x50,8mm-M6) |  | vertical horizontal (70mm-M6)
Genelec 8x50 G Five | vertical (70mm-M6) | vertical (70mm-M6) | vertical (70mm-M6) | vertical (70mm-M6) | vertical (70mm-M6) | horizontal (70x127mm-M6) | vertical (127x70mm-M6) |  |  |  | vertical horizontal (70mm-M6)
Genelec 8351A |  | vertical (70mm-M6) | vertical (70mm-M6) |  | vertical (70mm-M6) | horizontal (70x127mm-M6) | vertical (127x70mm-M6)
JBL Control 5 | [7 empty] | horizontal (50,8x107,9mm) 1/4" | vertical (107,9x50,8mm) 1/4"
JBL AC16 | [7 empty] | vertical (50,8x107,9mm) M6
JBL AC18 | [7 empty] | vertical (50,8x107,9mm) M6
JBL AC25 | [7 empty] | vertical (50,8x107,9mm) M6
JBL AC26 | [7 empty] | vertical (50,8x107,9mm) M6
JBL AC28 | [5 empty] | vertical (70x127mm)
JBL LSR705i | [10 empty] | vertical (68.6 - 2.7"mm-M6) Nicht kompatibel- Nachfeilen?!?
JBL LSR708i | [7 empty] | vertical (107,9x50,8mm) Durch M8 nicht kompatibel - aufbohren?!?
JBL LSR6325P | [5 empty] | horizontal (107,9x50,8mm) 1/4" | vertical (107,9x50,8mm) 1/4" | horizontal (107,9x50,8mm) 1/4" | vertictal (107,9x50,8mm) 1/4"
JBL LSR6328P Montagepunkte am Boden! | [5 empty] | x (69,9x127mm) M6 Ausrichtung beachten! | x (69,9x127mm) M6 Ausrichtung beachten!
JBL LSR6332 | [5 empty] | vertictal/horizontal (69,9x127mm) M6 | horizontal/vertical (127x69,9mm) M6
JBL LSR6312SP Subwoofer! | [5 empty] | vertictal/horizontal (69,9x127mm) M6 | horizontal/vertical (127x69,9mm) M6
JBL 9300 | [5 empty] | vertical (127x70mm) | horizontal (127x70mm)
JBL 9310 | [5 empty] | vertical (127x70mm) | horizontal (127x70mm)
JBL CBT 50LA | [7 empty] | vertical (107,9x50,8mm) M6
JBL CBT 70J | [5 empty] | vertical (127x70mm) M6
JBL CBT 70JE | [5 empty] | vertical (127x70mm) M6
JBL CBT 100LA | [7 empty] | vertical (107,9x50,8mm) M6
JBL 200LA | [7 empty] | vertical (107,9x50,8mm) M6
JBL 8320 | [5 empty] | vertical (127x70mm) ?
JBL 8340A | [5 empty] | vertical (127x70mm) ?
JBL 8350 | [5 empty] | vertical (127x70mm) ?
MK Model S300 | [6 empty] | vertical (108x50,8mm) 1/4"-20 UNC | vertical (50,8x108mm) 1/4"-20 UNC | vertical (108x50,8mm) 1/4"-20 UNC
MK Model S300T | [6 empty] | vertical (108x50,8mm) 1/4"-20 UNC |  | vertical (108x50,8mm) 1/4"-20 UNC
MK Model S300T | [6 empty] | vertical (108x50,8mm) 1/4"-20 UNC |  | vertical (108x50,8mm) 1/4"-20 UNC
MK Model S150II | [6 empty] | vertical (108x50,8mm) 1/4"-20 UNC | vertical (50,8x108mm) 1/4"-20 UNC | vertical (108x50,8mm) 1/4"-20 UNC
MK Model MP150II | [6 empty] | vertical (108x50,8mm) 1/4"-20 UNC |  | vertical (108x50,8mm) 1/4"-20 UNC
MK LCR950 | [5 empty] | vertical (50,8x108mm) 1/4"-20 UNC | vertical (108x50,8mm) 1/4"-20 UNC | vertical (50,8x108mm) 1/4"-20 UNC | vertical (108x50,8mm) 1/4"-20 UNC
MK Sur95T | vertical (76,2mm- 1/4"-20 UNC) |  |  | vertical (76,2mm- 1/4"-20 UNC)
MK LCR750 | [6 empty] | vertical (108x50,8mm) 1/4"-20 UNC | vertical (50,8x108mm) 1/4"-20 UNC | vertical (108x50,8mm) 1/4"-20 UNC
MK Sur55T | vertical (76,2mm- 1/4"-20 UNC) |  |  | vertical (76,2mm- 1/4"-20 UNC)
MK 750C | [6 empty] | horizontal (108x50,8mm) 1/4"-20 UNC | horizontal (50,8x108mm) 1/4"-20 UNC | horizontal (108x50,8mm) 1/4"-20 UNC
Neumann (K+H) O 110 |  |  | vertical (70mm-M8) |  | vertical (70mm-M8)
Neumann KH 80 | vertical (70mm-M6) | vertical (70mm-M6) | vertical (70mm-M6) | vertical (70mm-M6) | vertical (70mm-M6)
Neumann KH 120 |  |  | vertical (70mm-M8) |  | vertical (70mm-M8)
Neumann KH 120 II | vertical (70mm-M6) | vertical (70mm-M6) | vertical (70mm-M6) | vertical (70mm-M6) | vertical (70mm-M6)
Neumann KH 150 | vertical (70mm-M6) | vertical (70mm-M6) | vertical (70mm-M6) | vertical (70mm-M6) | vertical (70mm-M6)
Meridian DSP 3200 | vertical (70mm-M6) | vertical (70mm-M6) | vertical (70mm-M6) | vertical (70mm-M6) | vertical (70mm-M6)
Meridian DSP 3300 | horizontal (70mm-M6) | horizontal (70mm-M6) | horizontal (70mm-M6) | horizontal (70mm-M6) | horizontal (70mm-M6) | [5 empty] | vertical (70mm-M6)
Pioneer RM-05 | [10 empty] | vertical (76,2mm-M6)
Pioneer RM-07 | vertical (70mm-M6) | vertical (70mm-M6) | vertical (70mm-M6) | vertical (70mm-M6) | vertical (70mm-M6) |  |  |  | vertical (107,9x50,8mm-M6)
Tannoy V6 | [7 empty] | vertical (50,8 x 107,9 - M6)
Tannoy V8 | [7 empty] | vertical (50,8 x 107,9 - M6)
Tannoy VX 5.2 | [7 empty] | vertical (50,8 x 107,9 - M6)
Tannoy VX 6 | [7 empty] | vertical (50,8 x 107,9 - M6)
Tannoy VX 8 | [7 empty] | vertical (50,8 x 107,9 - M6)
Tannoy VX 12 | [5 empty] | vertical (70x127mm-M6)
Tannoy VX 12HP | [5 empty] | vertical (70x127mm-M6)
Tannoy VX 12Q | [5 empty] | vertical (70x127mm-M6)
Tannoy VX 15HP | [5 empty] | vertical (70x127mm-M6)
Tannoy VX 15Q | [5 empty] | vertical (70x127mm-M6)